## Sheet1
Type | Component | Quantity/Prototype | Total Quantity | Specifications | price per unit | price per prototype | total | footprint | link
| ESP-32 WROOM -32E | 1 | 2 | 8MB flash , PSRAM | 250.56 | 250.56 | 501.12 | ESP32WROOM32EN8R2.kicad_mod | https://mou.sr/3QnGo8u
| ESP32-WROVER-E (N8R8) | 1 | 2 | 8MB flash , PSRAM | 260.13 | 260.13 | 520.26 | ESP32WROVEREN8R8.kicad_mod | https://mou.sr/433Jmqh
| MLX90640ESF-BAB-000-SP | 1 | 2 | 32x24 pixels thermal IR array | 2524.74 | 2524.74 | 5049.48 | MLX90640ESFBAB000SP.kicad_mod | https://mou.sr/430VAzY
| CH340K USB - UART controller | 2 | 4 | CH340K | 63 | 126 | 252 |  | https://leedscart.com/index.php?route=product/product&product_id=6591
| Auto reset circuit | 2 | 4 | 2N7002DW | 32.19 | 64.38 | 128.76 | SOT65P210X110-6N.kicad_mod | https://mou.sr/40XPEoU
| TP4056 | 5 | 10 | Li-ion charger IC | 24 | 120 | 240 | SOP127P600X175-9N.kicad_mod | https://amzn.in/d/84k3JlO
| MIC5219-3.3YM5 3.3v LDO | 4 | 8 | 3.3V LDO | 100 | 400 | 800 | SOT95P280X145-5N.kicad_mod | https://in.element14.com/microchip/mic5219-3-3ym5-tr/ldo-0-5vdo-0-5a-3-3v-1-5sot23/dp/2510252
| P - MOSFET | 5 | 10 | pmosfet | 25 | 125 | 250 | SOT23.kicad_mod | https://www.amazon.in/AO3401-A19T-SOT23-MOSFET-Channel/dp/B0D2GSLHMC
| dual N - MOSFET | 5 | 10 | dual n channel mosfet | 25 | 125 | 250 | SOT363.kicad_mod | https://in.element14.com/on-semiconductor/2n7002dw/mosfet-dual-n-ch-60v-0-23a-sot/dp/2464117
| TFT Display | 2 | 4 | ILI9341 TFT Display | 488 | 976 | 1952 |  | Buy 2.4-inch SPI Interface 240x320 TFT Display Module Online
| SS8050-G Transistor | 2 | 4 | BJT NPN TRANSISTOR 1.5A 40V | 25.23 | 50.46 | 100.92 | TRANS_SS8050-G.kicad_mod | https://mou.sr/3U18ckd
| SS34 Diode | 2 | 4 | 40 V, 3 A, Single, DO-214AB (SMC), 2 Pins, 500 mV | 57.07 | 114.14 | 228.28 | DIOM7959X265N.kicad_mod | https://in.element14.com/onsemi/ss34/diode-schottky-40v-3a-do-214/dp/1470970
| USB4215-03-A | 1 | 2 | USB Connectors USB C Receptacle, Short Body, USB2.0, 16Pin, Horizontal, SMT | 52.2 | 52.2 | 104.4 | GCT_USB4215-03-A_REVA.kicad_mod | https://mou.sr/3CUNhv6
| Korean Hroparts Elec TF-01A | 2 | 4 | 1.85mm Card Slot MicroSD card (TF card) Self-bouncing SMD SD Card / Memory Card Connector ROHS | 90 | 180 | 360 | TF-01A.kicad_mod | https://www.lcsc.com/product-detail/SD-Card-Connectors_Korean-Hroparts-Elec-TF-01A_C91145.html
| SD card | 1 | 2 |  | 549 | 549 | 1098 |  | https://encr.pw/duTkZ
| connector | 2 | 4 | 1x2P 2P PH Tin 2 -25℃~+85℃ 2A 1 2mm Copper alloy Standing paste SMD,P=2mm Wire To Board Connector ROHS | 22 | 44 | 88 | JST_PH_B2B-PH-SM4-TB_1x02-1MP_P2.00mm_Vertical | https://l1nq.com/b03tV
| Connector(stemma) | 2 | 4 | 1x4P 4P PH Tin 4 -Brass Direct Insert Plugin,Wire To Board Connector ROHS(2mm) | 15 | 30 | 60 | JST_PH_B4B-PH-K_1x04_P2.00mm_Vertical | https://robu.in/product/b4b-ph-klfsn-jst-1x4p-4p-ph-tin-4-brass-direct-insert-pluginwire-to-board-connector-rohs2mm/
Capacitors | 10uF Capacitor | 8 | 16 | Grade,MLCC,0603,X7T,10V,10uF,+/-20%,0.8mm | 15.53 | 124.24 | 248.48 | Capacitor_SMD:C_0603_1608Metric | CC0603KRX5R6BB106 YAGEO ¦ Capacitors ¦ DigiKey
| 0.1uF Capacitor | 8 | 16 |  | 8.63 | 69.04 | 138.08 | Capacitor_SMD:C_0603_1608Metric | C0603C104J4RACTU KEMET ¦ Capacitors ¦ DigiKey
| 470pF Capacitor | 2 | 4 |  | 14.67 | 29.34 | 58.68 | Capacitor_SMD:C_0603_1608Metric | GCM1885C1H471JA16D Murata Electronics ¦ Capacitors ¦ DigiKey
| 2.2uF Capacitor | 2 | 4 |  | 32.78 | 65.56 | 131.12 | Capacitor_SMD:C_0603_1608Metric | CC0603KRX7R7BB225 YAGEO ¦ Capacitors ¦ DigiKey
| 1uF Capacitor | 2 | 4 |  | 8.63 | 17.26 | 34.52 | Capacitor_SMD:C_0603_1608Metric | CC0603ZRY5V7BB105 YAGEO ¦ Capacitors ¦ DigiKey
LED's | LED Yellow | 2 | 4 |  | 25.88 | 51.76 | 103.52 | LED_SMD:LED_0603_1608Metric | 150060YS73220 Würth Elektronik ¦ Optoelectronics ¦ DigiKey
| LED Blue | 2 | 4 |  | 25.88 | 51.76 | 103.52 | LED_SMD:LED_0603_1608Metric | 150060BS73220 Würth Elektronik ¦ Optoelectronics ¦ DigiKey
| LED Red | 2 | 4 |  | 25.88 | 51.76 | 103.52 | LED_SMD:LED_0603_1608Metric | 150060RS73220 Würth Elektronik ¦ Optoelectronics ¦ DigiKey
Resistors | 470ohm resistor | 2 | 4 |  | 11.31 | 22.62 | 45.24 | Resistor_SMD:R_0603_1608Metric | https://mou.sr/4hI6eAb
| 470K Resistor | 2 | 4 |  | 13.05 | 26.1 | 52.2 | Resistor_SMD:R_0603_1608Metric | https://mou.sr/3Qqkemf
| 10K Resistor | 2 | 4 |  | 8.63 | 17.26 | 34.52 | Resistor_SMD:R_0603_1608Metric | RK73H1JTTD1002F KOA Speer Electronics, Inc. ¦ Resistors ¦ DigiKey
| 1K Resistor | 2 | 4 |  | 8.63 | 17.26 | 34.52 | Resistor_SMD:R_0603_1608Metric | ERJ-3EKF1001V Panasonic Electronic Components ¦ Resistors ¦ DigiKey
| 10ohm Resistor | 2 | 4 |  | 9.57 | 19.14 | 38.28 | Resistor_SMD:R_0603_1608Metric | https://mou.sr/4hJpc9N
| 4.7K Resistor | 10 | 20 |  | 13.92 | 139.2 | 278.4 | Resistor_SMD:R_0603_1608Metric | https://mou.sr/3XbLWqz
| 1.3K Resistor | 4 | 8 |  | 13.05 | 52.2 | 104.4 | Resistor_SMD:R_0603_1608Metric | https://mou.sr/4i81pQF
| 3.3K Resistor | 2 | 4 |  | 20.88 | 41.76 | 83.52 | Resistor_SMD:R_0603_1608Metric | https://mou.sr/3Qp0ijD
| 100K Resistor | 8 | 16 |  | 13.92 | 111.36 | 222.72 | Resistor_SMD:R_0603_1608Metric | https://mou.sr/436fN7B
Switches | Switch 1 | 2 | 4 | slide switch spdt | 76 | 152 | 304 | ESP32_TouchDown_lib:slide switch spdt | https://mou.sr/3XvC7UJ
| Switch 2 | 6 | 12 | PTS645SL43SMTR92LFS | 28.47 | 170.82 | 341.64 | 3x4x2:Tactile 3x4x2mm TS-A010 | PTS645SL43SMTR92 LFS C&K ¦ Switches ¦ DigiKey
| Switch 3 | 10 | 20 | Tactile 3x4x2mm TS-A010 | 55 | 550 | 1100 | 3x4x2:Tactile 3x4x2mm TS-A010 | https://mou.sr/3FicvEj
| Lithium polymer battery 300mah | 1 | 2 |  | 95 | 95 | 190 |  | https://www.rytronics.in/product/3-7v-300mah-602030-model-lipo-rechargeable-battery/?gad_source=1&gclid=Cj0KCQiA2oW-BhC2ARIsADSIAWphcLyNEV3W39oMRr1_TH8QHrIOGUiduo6lLxl7SoOKG0T-BoEXNTIaAq89EALw_wcB